## Daily log
Hotel pool and spa maintenance log
One line per test. The first test of the day is before opening.
Write the reading as you see it, then the action taken and the retest. Your local health code decides the ranges and test times.
Date | Time | Pool free chlorine or bromine (ppm) | Pool pH | Pool combined chlorine (ppm) | Pool water clear, bottom visible (Y/N) | Pool temp (F) | Spa free chlorine or bromine (ppm) | Spa pH | Spa temp (F) | ORP (mV), if fitted | Action taken and retest | Initials
From https://turndownhq.com/guides/hotel-pool-maintenance-log/ . Free to copy and use at your property.

## Weekly and monthly
Hotel pool and spa maintenance log
Weekly: total alkalinity, a deep end sample in the rotation, pump basket and pressure. Monthly: calcium hardness, cyanuric acid if used, saturation index, GFCI tests, filter backwash.
Date | Total alkalinity (ppm), weekly | Deep end sample taken, weekly | Pump basket emptied and pressure checked, weekly | Calcium hardness (ppm), monthly | Cyanuric acid (ppm), monthly | Saturation index, monthly | GFCI devices tested, monthly | Filter backwashed, pressure normal after | Notes | Initials
From https://turndownhq.com/guides/hotel-pool-maintenance-log/ . Free to copy and use at your property.

## Ranges
Hotel pool and spa maintenance log
From the CDC Model Aquatic Health Code (MAHC), 5th edition, December 2024. A model code: your state or local health code decides what applies to your pool.
What | Pool | Spa | How often | MAHC section
Free chlorine, minimum | 1.0 ppm, or 2.0 ppm with cyanuric acid | 3.0 ppm | Before opening, then every 2 h (manual feed) or 4 h (automated controller) | 5.7.3.1.1.2, 5.7.5
Bromine, minimum | 3.0 ppm | 4.0 ppm | Same as chlorine | 5.7.3.1.2.2
Bromine, maximum | 8.0 ppm while open | 8.0 ppm while open | At each test | 5.7.3.1.2.3
pH | 7.0 to 7.8 | 7.0 to 7.8 | With every chlorine or bromine test | 5.7.3.4.1
Combined chlorine | Act above 0.4 ppm | Act above 0.4 ppm | As your code requires | 5.7.4.4.2
Water temperature | Record for heated pools | 104 F (40 C) maximum | With every chlorine or bromine test | 5.7.5.10, 5.7.4.7.2
Total alkalinity | 60 to 180 ppm | 60 to 180 ppm | Weekly | 5.7.4.4.1, 5.7.5.5
Calcium hardness | 2,500 ppm maximum | 2,500 ppm maximum | Monthly | 5.7.4.4.3, 5.7.5.6
Cyanuric acid | 90 ppm maximum; closed at 300 ppm or more until fixed | Not used in new spas | Monthly, and 24 h after adding it | 5.7.3.1.3, 5.7.5.7
Saturation index | Check | Check | Monthly | 5.7.5.8
Total dissolved solids | Test | Test | Quarterly | 5.7.5.9
Records | Keep at least 3 years, available to the health authority | Same |  | 6.4.1.2.1
From https://turndownhq.com/guides/hotel-pool-maintenance-log/ . Free to copy and use at your property.