## Inspection form
Hotel room inspection form
Room: ________ Date: ________ Inspector: ________ Type: housekeeping (H) / engineering (E)
Result for each line: Pass, Fixed (fixed during the inspection) or Fail (needs a work order). Any failed stop item means the room does not go on sale.
Area | Check | Passes when | Who | Result | Note or job number
Entry and door | Guest key | Opens on the first try, with a green light and no delay. | H, E
Entry and door | Door closing | Closes and latches by itself from fully open, without slamming. | H, E
Entry and door | Deadbolt and latch | Both engage fully and release smoothly from inside. | E
Entry and door | Door and frame | No chips, peeling paint, scuffs at kick height or a loose number plate. | H, E
Entry and door | Evacuation plan | Present on the door, readable, showing the right room and route. | H, E
Entry and door | Connecting door | Locked, with no light or noise coming through the gap. | H, E
Bedroom | Lights | Every bulb works, and bulbs in the same room are the same color. | H, E
Bedroom | Switches and sockets | Tight to the wall, no scorch marks, bedside sockets and USB ports charge a phone. | E
Bedroom | Bed | Silent and steady when you sit on the edge. Headboard does not move. | H, E
Bedroom | Furniture | Drawers run, handles tight, chair legs firm, no sharp edges. | H, E
Bedroom | TV and remote | Turns on with the remote, shows the welcome channel, changes channel. | H
Bedroom | Phone | Dial tone, speed-dial labels correct. | H
Bedroom | Safe | Opens and closes with a test code, and with the master code on engineering visits. | H, E
Bedroom | Minibar or fridge | Cold inside, quiet, door seals all the way round. | H, E
Bedroom | Curtains | Run end to end and close fully with no light gap at the center. | H, E
Bedroom | Walls and ceiling | No stains, cracks or dents you can see from the bed. Any ceiling stain is a fail. | H, E
Bedroom | Floor | No lifting carpet edges, loose tiles or stains that a clean did not remove. | H, E
AC and air | Cooling | Cool air at the outlet within a few minutes of switching on. | H, E
AC and air | Noise | No rattle, buzz or dripping sound at normal fan speed. | H, E
AC and air | Water | No drips, stains or damp patches under or around the indoor unit. | H, E
AC and air | Filter and drain | Filter clean, drain pan clean and draining freely. | E
AC and air | Thermostat or remote | Responds at once and shows a sensible room temperature. | H, E
AC and air | Smell | No musty smell when the unit starts. | H, E
Bathroom | Hot water | Runs hot at the shower within a minute and holds steady. | H, E
Bathroom | Shower spray | Even spray from all jets, no scale, head tight on the arm. | H, E
Bathroom | Toilet | Flushes fully, refills and stops. No running sound after a minute. | H, E
Bathroom | Toilet fixing | Bowl does not rock. Seat and lid tight. | E
Bathroom | Taps | No drip after closing, handles tight. | H, E
Bathroom | Drains | Basin, bath and shower drain without standing water. | H, E
Bathroom | Silicone and grout | Continuous, with no gaps, black spots or lifting edges. | H, E
Bathroom | Extractor fan | Runs, and holds a sheet of toilet paper against the grille. | E
Bathroom | Rails and hooks | Towel rail, grab bar and robe hook hold when pulled firmly. | E
Bathroom | GFCI or RCD outlet | Trips with the test button and resets. | E
Bathroom | Hair dryer and mirror lights | Work, cord undamaged. | H, E
Bathroom | Under the basin | Dry. Shut-off valves turn by hand. | E
Windows and safety | Windows and balcony door | Open, close and lock without force. Seals intact, tracks clear. | H, E
Windows and safety | Restrictors | Where fitted, stop the window at the set opening. | E
Windows and safety | Balcony railing | Solid when pushed, no loose fixings or rust at the base. | E
Windows and safety | Balcony floor | Drains, no standing water, no trip edges. | H, E
Windows and safety | Smoke detector | Present, uncovered, undamaged. Testing follows your fire alarm schedule. | H, E
Windows and safety | Pests | No droppings, insects or marks at the bed seams, skirting or under the sink. | H, E
Stop items (the room does not go on sale): door does not lock or guest key fails; smoke detector missing, covered or damaged; broken glass, loose railing or exposed wiring;
gas or burning smell or a scorched socket; active water leak; no hot water or a toilet that does not flush; no cooling or heating; signs of pests; visible mold.
Room outcome: Ready / Ready with a job logged / Not ready (out of order, reason and return date: ________ )
From https://turndownhq.com/guides/hotel-room-inspection-checklist/ . Free to copy and use at your property.

## Quarterly rotation
Hotel room inspection form
Engineering visits every room once a quarter. Rooms per week = number of rooms divided by 13.
Pick rooms with a departure and no same-day arrival. Move rooms with recent complaints up the list.
Room | Floor | Planned week | Date done | Inspector | Lines failed | Jobs raised | Notes | Next visit due
From https://turndownhq.com/guides/hotel-room-inspection-checklist/ . Free to copy and use at your property.